## Input
Category | Name | Value | Unit | Description
Machine geometry | cs_modules | 6 | - | Number of CS modules preceding the PF coils in the combined geometry/scenario rows (PF1 = row cs_modules+1)
Machine geometry | n_moduli | 1 | - | Number of series modules per PF coil (PF coils are single modules)
Design point | WP_SC_type | 100 | - | Superconductor mix: 100 = full LTS, 101 = full HTS, 102 = Hybrid
Design point | shape_cable | 201 | - | Conductor shape: 200 = RIS (round-in-square), 201 = Rect
Design point | n_grades | 1 | - | Number of conductor grades per coil (PF_opt_VNS.m always uses 1)
Design point | Increm | 1 | - | Global dimension scale factor (1.0 = as-designed; use 1.003 for room-temperature dimensions)
Design point | WP_h_min | 0.2 | m | Minimum winding-pack axial height swept for every PF coil
Design point | WP_h_max | 0.6 | m | Maximum winding-pack axial height swept for every PF coil
Design point | WP_h_step | 0.025 | m | Step of the WP_h sweep
Design point | B_background | 0 | T | Constant background field added to each grade's self field (used with system_sizing = 0)
Design point | system_sizing | 0 | - | 0 = each coil is sized on its own field and the axial force given (no scenario needed); 1 = system-based sizing: background field of CS, other PF and plasma in every scenario of the geometry file, coil current and axial force per scenario, worst-case envelope
Coil build | grins_w | 0.004 | m | Radial ground insulation thickness
Coil build | grins_h | 0.004 | m | Axial ground insulation thickness
Coil build | tins | 0.001 | m | Turn insulation thickness
Coil build | ins_grades | 0.001 | m | Insulation thickness between grades
Coil build | spacer | 0 | m | Axial spacer thickness between series modules
Numerical settings | min_size_CICC | 0.01 | m | Minimum CICC conductor size, bounds the turns-per-layer search
Numerical settings | max_size_CICC | 0.06 | m | Maximum CICC conductor size, bounds the turns-per-layer search
Numerical settings | Iop_min | 30000 | A | Minimum operating current scanned
Numerical settings | Iop_max | 60000 | A | Maximum operating current scanned
Numerical settings | Iop_step | 1000 | A | Operating current scan step
Numerical settings | min_B | 4 | T | Minimum self field accepted by the pre-filter (ESTIMATE_PEAK_FIELD)
Numerical settings | max_B | 10 | T | Maximum self field accepted by the pre-filter (ESTIMATE_PEAK_FIELD)
Numerical settings | MAt_tolerance | 1.1 | - | A candidate is kept only if its Ampere-turns fall within [MAt_target, MAt_tolerance*MAt_target]
Numerical settings | JT_min | 0.001 | m | Minimum (starting) jacket thickness in the sizing loop
Numerical settings | JT_step | 0.0001 | m | Jacket thickness increment per sizing iteration
Numerical settings | max_sizing_iterations | 200000 | - | Safety cap on the JT-growing sizing loop (new: the legacy driver had no cap)
Numerical settings | Tau_discharge_fixed | 10 | s | Fixed discharge time used for the hot-spot and voltage calculations (the legacy driver derives the required voltage from it, not the other way round)
Materials & allowables | S_hoop_allow | 667000000 | Pa | Base jacket allowable stress (steel yield-derived)
Materials & allowables | SF_hoop | 1.3 | - | Safety factor on S_hoop_allow for the hoop-stress limit
Materials & allowables | Tresca_factor | 1.5 | - | Multiplier on the hoop allowable for the Tresca-stress limit
Materials & allowables | E_jckt | 205 | GPa | Jacket (steel) Young's modulus, used by the ring stress model and the FEM homogenization
Materials & allowables | E_cbl_LTS | 0.1 | GPa | Equivalent Young's modulus of an LTS cable (strand bundle, voids): carries almost no load
Materials & allowables | E_cbl_HTS | 120 | GPa | Equivalent Young's modulus of an HTS cable
Materials & allowables | E_ins | 20 | GPa | Turn insulation Young's modulus
Materials & allowables | ring_nu | 0.33333 | - | Poisson ratio used by the thick-ring stress formula
Materials & allowables | ring_Fz_area_fix | 1 | - | 1 = vertical stress FZ/(pi*(Re^2-Ri^2)) (annulus area, corrected); 0 = legacy FZ/(Re^2-Ri^2)*pi, which overestimates by pi^2
Materials & allowables | fz_source | 1 | - | Axial force in the ring stress: 1 = FZmax computed per candidate by emag_field_forces (self-field squeeze at the mid-plane, as in CS); 0 = external scenario force (FZ_PF.xlsx or computed from the scenarios, legacy); 2 = the larger of the two
Fatigue (FCGR) | fcgr_mode | 1 | - | 0 = off, 1 = compute plasma_cycles for every accepted design, 2 = size the jacket until plasma_cycles >= plasma_cycles_min
Fatigue (FCGR) | plasma_cycles_min | 30 | k cycles | Minimum fatigue life (thousands of plasma cycles) enforced when fcgr_mode = 2
Fatigue (FCGR) | fcgr_C0 | 3.86e-11 | m/cycle*(MPa*sqrt(m))^-m | Paris law constant (316LN: 3.86e-11; JK2LB: 1.75e-13)
Fatigue (FCGR) | fcgr_m | 2.394 | - | Paris law exponent (316LN: 2.394; JK2LB: 3.7)
Fatigue (FCGR) | fcgr_mw | 0.5 | - | Walker exponent
Fatigue (FCGR) | fcgr_residual_stress | 200 | MPa | Residual stress in the jacket (sets the minimum of the stress cycle)
Fatigue (FCGR) | fcgr_KIC | 200 | MPa*sqrt(m) | Fracture toughness of the jacket steel
Fatigue (FCGR) | fcgr_flaw_aspect | 3 | - | Initial flaw aspect ratio c0/a0 (ITER standard: 3)
Fatigue (FCGR) | fcgr_flaw_type | 1 | - | 0 = embedded flaw, 1 = surface flaw
Fatigue (FCGR) | fcgr_flaw_area | 2e-06 | m^2 | Initial flaw area (surface: 2e-6, embedded: 5e-6 in the legacy code)
FEM verification | fem_mesh_r | 2 | - | Finite elements per turn in the radial direction
FEM verification | fem_mesh_z | 2 | - | Finite elements per turn in the axial direction
FEM verification | fem_subfil | 4 | - | Sub-filaments per side used to represent each turn's uniform current in the field model
FEM verification | fem_bg_fil_r | 4 | - | Radial filaments used for each background coil (CS, other PF, plasma)
FEM verification | fem_bg_fil_z | 8 | - | Axial filaments used for each background coil
FEM verification | fem_bc | 1 | - | Vertical support: 1 = inertia relief (net axial force spread over the volume), 2 = rigid support of the bottom face
FEM verification | fem_nu_wp | 0.3 | - | Poisson ratio of the homogenized winding pack
Geometric checks | SC_w_min | 0.005 | m | Minimum superconductor cable width accepted
Geometric checks | r_cable_min | 1 | - | Minimum accepted conductor aspect ratio Cond_h/Cond_w
Geometric checks | r_cable_max | 2 | - | Maximum accepted conductor aspect ratio Cond_h/Cond_w
Geometric checks | WP_radial_build_max | 1 | m | Maximum accepted total radial build (Re-Ri) of the coil