## Input
Category | Name | Value | Unit | Description
Machine geometry | n_moduli | 6 | - | Number of CS modules stacked axially
Machine geometry | WP_h0 | 0.975 | m | Winding-pack module height (per module)
Machine geometry | Re_0 | 0.7 | m | Winding-pack outer radius
Machine geometry | grins_w | 0.004 | m | Radial ground-insulation thickness
Machine geometry | grins_h | 0.004 | m | Axial ground-insulation thickness
Machine geometry | tins | 0.001 | m | Turn insulation thickness
Machine geometry | spacer | 0.01 | m | Axial spacer gap between modules
Machine geometry | r_SC | 0.005 | m | Cable corner curvature radius
Design point | WP_SC_type | 100 | - | Superconductor: 100=full LTS, 101=full HTS, 102=Hybrid
Design point | shape_cable | 201 | - | Cable cross-section: 200=round/RIS, 201=rectangular CICC
Design point | V_MAX | 3000 | V | Maximum terminal voltage during fast discharge
Design point | SF_V | 1 | - | Safety factor on discharge voltage
Design point | Increm | 1 | - | Global geometry scale increment (1 = nominal)
Numerical settings | n_grades | 1 | - | Number of conductor grades
Numerical settings | min_size_CICC | 0.01 | m | Minimum CICC turn size for the turns/layers search
Numerical settings | max_size_CICC | 0.05 | m | Maximum CICC turn size for the turns/layers search
Numerical settings | Iop_min | 40000 | A | Minimum operating current scanned
Numerical settings | Iop_max | 80000 | A | Maximum operating current scanned
Numerical settings | Iop_steps | 250 | A | Operating current step in the scan
Numerical settings | min_B | 10 | T | Minimum acceptable peak field (infinite-solenoid pre-filter)
Numerical settings | max_B | 20 | T | Maximum acceptable peak field (infinite-solenoid pre-filter)
Numerical settings | use_pancake | 1 | - | 1 = pancake winding (even turns/layers only), 0 = layered
Numerical settings | JT_step | 0.0001 | m | Jacket thickness increment used while sizing against stress
Numerical settings | JT_min | 0.001 | m | Initial jacket thickness at the start of the sizing loop
Numerical settings | max_sizing_iterations | 20000 | - | Cap on the JT-sizing loop iterations before raising an error
Materials & allowables | E_jckt | 205 | GPa | Jacket (steel) Young's modulus
Materials & allowables | E_cbl_HTS | 120 | GPa | Equivalent HTS cable stack modulus
Materials & allowables | E_cbl_LTS | 0.1 | GPa | Equivalent LTS cable stack modulus
Materials & allowables | E_ins | 20 | GPa | Turn insulation Young's modulus
Materials & allowables | S_hoop_allow | 667 | MPa | Hoop stress allowable (before safety factor)
Materials & allowables | SF_hoop | 1.3 | - | Safety factor on the hoop stress allowable
Materials & allowables | S_T_allow | 867 | MPa | Tresca stress allowable (before safety factor)
Materials & allowables | SF_T | 1.2 | - | Safety factor on the Tresca stress allowable
Geometric consistency checks | SC_w_min | 0.005 | m | Minimum admissible SC cable width
Geometric consistency checks | r_cable_min | 1 | - | Minimum admissible cable aspect ratio Cond_h/Cond_w
Geometric consistency checks | r_cable_max | 2.5 | - | Maximum admissible cable aspect ratio Cond_h/Cond_w
Geometric consistency checks | JT_min_check | 0.001 | m | Minimum admissible jacket thickness (post-sizing check)
Geometric consistency checks | Ri_min | 0.3 | m | Minimum admissible winding-pack inner radius

## Notes
How to use this file
1. This file lists every independent parameter used by the WP_CS design-point solver (main_WP_CS_design.m).
2. Edit ONLY the 'Value' column on the 'Input' sheet. Do not rename, remove, or reorder parameters:
read_machine_input.m matches rows by the exact text in 'Name'.
3. Review the full table before every run, especially 'Machine geometry', 'Design point' and 'Materials & allowables'.
4. Separately, main_WP_CS_design.m also asks for a plasma-scenario Ampere-turns file (e.g.
Baseline_VNS_22_07_2025.xlsx / Baseline_CEFTR-10-12-2025.xlsx) - a plain numeric table, not part of this workbook.
It is read by read_scenario_currents.m and used only to bound the feasible number of radial layers.
This is a direct port of CS_opt_VNS.m (2026-09-29, updated 2026-10-01). See the 'Manuale CS' artifact for the full legacy-file
analysis, duplications resolved, and the open physics questions this port carries forward unchanged
(notably the Ic_sst33 argument order in the HTS branch, see the corresponding function comment).