## Input
Category | Name | Value | Unit | Description
Machine geometry | n_TF | 12 | - | Number of TF coils
Machine geometry | B0 | 5.7 | T | Toroidal field at plasma center R0
Machine geometry | R0 | 2.83 | m | Plasma major radius
Machine geometry | A | 4.35 | - | Aspect ratio R0/a
Machine geometry | wb | 0.92 | m | Radial build allowance between TF inner leg and plasma-side references
Machine geometry | ripple | 0.012 | - | Allowed toroidal field ripple at plasma edge
Machine geometry | dr_plasma_side | 0.02 | m | Case thickness on the plasma-facing side of the TF inner leg
Machine geometry | R_VV_margin_factor | 1.05 | - | Margin factor applied to the TF inner-leg radius to estimate the vacuum vessel radius used for the plasma-side discharge time estimate
Materials | E_jckt | 205 | GPa | Young's modulus of the CICC jacket steel
Materials | E_cbl_HTS | 120 | GPa | Equivalent Young's modulus of the HTS cable stack
Materials | E_cbl_LTS | 10 | GPa | Equivalent Young's modulus of the LTS cable stack. Corrected from an earlier default of 0.1 GPa: TF_FEM_benchmark_2026 confirmed the real cable structural modulus is ~10 GPa (ANSYS material 1, EX=1e10 Pa) - see validation/TF_FEM_benchmark_2026_findings.md.
Materials | E_case | 205 | GPa | Young's modulus of the TF case steel
Materials | E_ins | 12 | GPa | Young's modulus of the turn/ground insulation (through the thickness)
Design point | WP_SC_type | 100 | code | Superconductor mix: 100=full LTS, 101=full HTS, 102=Hybrid
Design point | shape_cable | 201 | code | Cable cross-section shape: 200=RIS (round), 201=Rect (rectangular)
Design point | corr_B_WP | 1.05 | - | Smeared model only (field_model = 0): correction factor on the Ampere field at the WP. With field_model = 1 it is replaced by k(W, Iop) calibrated at the start of the scan; it still sets B_TF and the magnetic pressure p_rs of the analytic jacket formula
Design point | field_model | 1 | code | Peak field used to size the grades: 0 = smeared (Ampere x corr_B_WP, linear across the WP, old model); 1 = calibrated at the start of the scan with the discrete 2D model as k(W, Iop) and a per-layer profile (default); 2 = discrete model on every accepted candidate, re-sizing until converged
Design point | field_verify | 1 | - | field_model = 1 only: 1 = check every accepted candidate with the discrete model and re-size if the calibrated field is off by more than field_tol; 0 = calibrated tables only (fastest)
Design point | field_tol | 0.05 | T | Tolerance between the field a grade is sized for and its discrete peak (field_model 1 with field_verify, and 2)
Design point | field_max_iter | 6 | - | Maximum sizing / discrete-field passes per candidate; a candidate that does not converge is rejected
Design point | field_cal_n_iop | 5 | - | Number of operating-current values in the start-of-scan field calibration (between Iop_min and Iop_max)
Steel allowables | S_amm_JT | 667000000 | Pa | Allowable Tresca stress for the CICC jacket
Steel allowables | S_amm_VT | 667000000 | Pa | Allowable Tresca stress for the case vault
Steel allowables | S_amm_Cu | 100000000 | Pa | Allowable stress for copper stabilizer (currently unused by the solver)
Steel allowables | safety_membrane | 1.3 | - | Safety factor applied to allowables for membrane stress checks
Steel allowables | S_VV | 90000000 | Pa | Vacuum vessel yield limit (used for the plasma-side discharge time estimate)
Thermal allowables | THS_max_LTS | 250 | K | Maximum allowable CICC hot-spot temperature for LTS cable
Thermal allowables | THS_max_HTS | 150 | K | Maximum allowable CICC hot-spot temperature for HTS cable
Thermal allowables | Tau_delay_mode | 0 | - | Quench delay before the dump: 0 = fixed value Tau_delay; 1 = ITER criterion (time to reach the 0.1 V detection voltage + 2 s, see conductor/quench_delay_time.m; HTS keeps Tau_delay)
Thermal allowables | Tau_delay | 1 | s | Fixed quench delay (Tau_delay_mode = 0, and HTS grades with Tau_delay_mode = 1)
Thermal allowables | v_quench_LTS | 5 | m/s | Normal-zone propagation speed in the LTS CICC (Tau_delay_mode = 1 only)
Electrical | V_MAX | 2500 | V | Maximum allowed voltage during a fast discharge
WP dimensioning | toroidal_gap | 0.015 | m | Minimum required toroidal gap between WP and case at every grade
WP dimensioning | GoundIns | 0.005 | m | Ground insulation thickness around the winding pack
WP dimensioning | INS_grades | 0.0005 | m | Insulation thickness between adjacent WP grades
WP dimensioning | turn_insulation_nominal | 0.001 | m | Nominal turn insulation thickness per face (scaled by Increm)
WP dimensioning | r_SC_min | 0.002 | m | Minimum cable corner fillet radius
WP dimensioning | r_SC_max | 0.006 | m | Maximum cable corner fillet radius. General rule (not a free input): r_SC = JT, clamped to [r_SC_min, r_SC_max] - the fillet tracks the jacket thickness up to this cap, then stays fixed.
WP dimensioning | min_SC_w | 0.005 | m | Minimum feasible superconductor cable width (geometric feasibility floor)
WP dimensioning | min_cable_aspect_ratio | 0.99 | - | Minimum acceptable Cond_w/Cond_h cable aspect ratio
WP dimensioning | max_cable_aspect_ratio | 2 | - | Maximum cell aspect ratio Cond_w/Cond_h; wider cells are rejected
Numerical settings | maxdim | 30 | - | Maximum number of grades/layers preallocated per candidate design
Numerical settings | Increm | 1 | - | Scale factor for cable corner radius/turn insulation (e.g. 1.003 for room-temperature dimensions)
Numerical settings | n_grades | 3 | - | Number of field grades used to segment the winding pack (2 or 3 supported)
Numerical settings | grade_B_target_2 | 9 | T | Target field [T] used to place the 2nd grade transition (only used if n_grades=3)
Numerical settings | grade_B_target_3 | 6 | T | Target field [T] used to place the last grade transition
Numerical settings | Iop_min | 10000 | A | Minimum allowed operating current
Numerical settings | Iop_max | 70000 | A | Maximum allowed operating current
Numerical settings | min_size_CICC | 0.015 | m | Minimum feasible CICC conductor size
Numerical settings | max_size_CICC | 0.06 | m | Maximum feasible CICC conductor size
Numerical settings | min_JT | 0.002 | m | Minimum feasible jacket thickness
Numerical settings | JT_step | 0.0001 | m | Increment used while iteratively sizing the jacket thickness (JT)
Numerical settings | DTF_initial | 0.05 | m | Initial guess for the case nose thickness (DTF) sizing search
Numerical settings | DTF_step | 0.001 | m | Increment used while iteratively sizing the case nose thickness (DTF)
Numerical settings | WP_radial_build_max_est | 0.5 | m | Rough estimate of the WP's maximum radial build, used only to bound the combinatorial search (see script comments, fix #2)
Numerical settings | case_wedge_frac_min | 0.05 | - | Minimum case wedge (lateral) thickness as a fraction of the case width
Numerical settings | case_wedge_frac_max | 0.3 | - | Maximum case wedge (lateral) thickness as a fraction of the case width
Numerical settings | lateral_w_step | 0.02 | m | Step used to scan the case wedge thickness between its min and max
Numerical settings | max_sizing_iterations | 100000 | - | Safety cap on the iterative sizing loops (jacket, DTF) before raising a non-convergence error
Structural corrections (provisional) | SCF_transition_provisional | 3.15 | - | Used with scf_model = 0 only. PROVISIONAL, single-point calibration: multiplier on the Jacket primary radial stress (Pm+Pb) at layers adjacent to a grade transition, added because a lumped stiffness-network model cannot reproduce the local bending stress a 2D FEM shows there. Calibrated against exactly one benchmark (TF_FEM_benchmark_2026, 100 turns/2 grades/62.3kA): Jacket SINT=979.6 MPa vs an uncorrected model prediction of ~242 MPa membrane stress contribution at that layer. Revisit once more FEM points are available - see validation/TF_FEM_benchmark_2026_findings.md.
Structural corrections (provisional) | scf_model | 1 | code | Jacket stress in the scan: 1 = fast surrogate calibrated on the 2D FE (jacket_stress_surrogate, default): the jacket thickness of every grade is SIZED (smallest JT with jacket_margin x Pm <= Sm_jacket and jacket_margin x Pm+Pb <= 1.5 Sm_jacket), iterated with the case nose; rectangular cables (RIS falls back to 0). 0 = analytic formula with the SCF table and SCF_transition_provisional: it under-predicts the FE by up to 62% and penalizes wide cells, so with 3 grades it keeps only narrow winding packs. See docs/DIMENSIONAMENTO_JACKET.md
Structural corrections (provisional) | jacket_margin | 1.1 | - | Used with scf_model = 1: factor on the surrogate jacket stresses when sizing JT. Surrogate vs 2D FE on the design maximum Pm+Pb (leave-one-design-out, 23 runs): median 1.03, 80th percentile 1.13, max 1.23. 1.10 covers about 75% of the calibration designs; the chosen design is verified with the 2D FE
Structural corrections (provisional) | JT_max | 0.01 | m | Used with scf_model = 1: largest jacket thickness the sizing may reach; a candidate that needs more is rejected
Structural corrections (provisional) | jacket_max_passes | 4 | - | Used with scf_model = 1: maximum number of extra sizing passes of a candidate when its jacket grows (WP height, stiffness and axial stress change)
Structural corrections (provisional) | case_model | 1 | code | 1 = case nose sized with the case stress surrogate calibrated on the 2D FE (layered model x g(h_WP/t_nose), max case Pm and Pm+Pb vs Sm_case; docs/MODELLO_A_STRATI.md section 11); 0 = analytic vault formula
Structural corrections (provisional) | case_margin | 1.05 | - | Used with case_model = 1: factor on the surrogate case Pm when sizing the nose. Leave-one-design-out vs 2D FE (19 runs): model/FE 0.967-1.040, rms 2.1%
Structural corrections (provisional) | case_margin_PmPb | 1.1 | - | Used with case_model = 1: factor on the surrogate case Pm+Pb. Leave-one-design-out vs 2D FE: model/FE 0.864-1.121, rms 7.1%
Structural corrections (provisional) | axial_load_factor | 1 | - | Vertical force of the inner leg / bending-free T_bf = 0.5 k_bf n_TF (N I)^2 mu0/(2 pi), used by every sizing and verification step (scan, layered model, case and jacket surrogates, 2D FE, ANSYS export). 1 = formula (half of the vertical force of the upper half). The 3D beam + shell global model of the chosen design gives the real value (main step 6b, coupled sizing); set it here to scan the machine with it
Mechanical surrogate | T_ref | 293 | K | Reference (stress-free) temperature for the cool-down load
Mechanical surrogate | T_op | 4.2 | K | Operating temperature (cool-down T_ref -> T_op)
Mechanical surrogate | alpha_steel | 1.038e-05 | 1/K | Secant thermal expansion of jacket and case steel, T_ref -> T_op
Mechanical surrogate | alpha_cable | 5.54e-06 | 1/K | Secant thermal expansion of the cable (homogenized)
Mechanical surrogate | alpha_ins_n | 2.422e-05 | 1/K | Secant thermal expansion of the insulation, through the thickness
Mechanical surrogate | alpha_ins_t | 8.65e-06 | 1/K | Secant thermal expansion of the insulation, in-plane and axial
Mechanical surrogate | E_ins_t | 20 | GPa | Young's modulus of the insulation, in-plane and axial (E_ins is the through-thickness one)
Mechanical surrogate | G_ins | 6 | GPa | Shear modulus of the insulation
Mechanical surrogate | nu_steel | 0.29 | - | Poisson ratio of jacket and case steel
Mechanical surrogate | nu_cable | 0.3 | - | Poisson ratio of the cable
Mechanical surrogate | nu_ins_tn | 0.33 | - | Insulation Poisson ratio (in-plane -> through-thickness, major)
Mechanical surrogate | nu_ins_tz | 0.17 | - | Insulation Poisson ratio (in-plane -> axial)
Mechanical surrogate | E_filler | 7 | GPa | Young's modulus of the corner filler between rounded turns
Mechanical surrogate | nu_filler | 0.3 | - | Poisson ratio of the corner filler
Mechanical surrogate | alpha_filler | 1.73e-05 | 1/K | Secant thermal expansion of the corner filler
Mechanical surrogate | wedge_insulation | 0.0015 | m | Insulation thickness on the case flanks (wedged inner leg)
Mechanical surrogate | mu_case | 0.2 | - | Friction coefficient WP (ground insulation) / case
Mechanical surrogate | mu_cable | 0.2 | - | Friction coefficient cable / jacket
Mechanical surrogate | mu_flank | 0 | - | Friction on the case flanks. 0 as in the FEM: the wedge insulation is constrained only normally on its outer face, so it slides with the case and the case/insulation friction carries no load
Mechanical surrogate | surrogate_n_cable | 4 | - | Minimum number of elements along each straight jacket wall
Mechanical surrogate | surrogate_n_arc | 8 | - | Elements along each 90 deg jacket fillet (even)
Mechanical surrogate | surrogate_n_thk | 2 | - | Elements through the jacket thickness
Mechanical surrogate | surrogate_h_fine | 0.003 | m | Element size of the case/ground-insulation mesh near the WP and the case boundary
Mechanical surrogate | surrogate_load_sequence | 0 | code | 0 = cool-down, Lorentz and axial load applied together in one step (as the ANSYS runs used for validation); 1 = cool-down first, then energization in surrogate_em_steps steps (friction is path dependent)
Mechanical surrogate | surrogate_em_steps | 4 | - | Energization steps when surrogate_load_sequence = 1
Mechanical surrogate | surrogate_classify | 1 | - | 1 = also solve the primary load case (Lorentz + axial, no cool-down) and classify P / P+Q; 0 = total stresses used as primary (conservative, half the run time)
Mechanical surrogate | surrogate_contact_tol | 0.005 | - | Contact iterations stop when at most this fraction of the contact pairs still change state; otherwise the result is flagged invalid
Mechanical surrogate | Sm_jacket | 667000000 | Pa | Design stress intensity Sm of the jacket steel at the operating temperature used by the stress criteria (Pm <= Sm, Pm+Pb <= 1.5 Sm, P+Q <= 3 Sm). TO BE CONFIRMED against the design code/material data; default = S_amm_JT
Mechanical surrogate | Sm_case | 667000000 | Pa | Design stress intensity Sm of the case steel (same criteria). TO BE CONFIRMED; default = S_amm_VT
3D coil | tf3d_shape_mode | 0 | code | 0 = analytic Princeton D; 1 = experimental 3D field iteration
3D coil | tf3d_n_seg | 180 | - | Target segments per closed turn; increase to check convergence
3D coil | tf3d_shape_tol | 0.0001 | - | Unrelaxed shape update / radial span; mode 1 only
3D coil | tf3d_max_iter | 20 | - | Maximum experimental shape iterations
3D coil | tf3d_shape_relax | 0.35 | - | Shape update relaxation; mode 1 only
3D coil | tf3d_nose_ol_factor | 0.5 | - | Assumed outer-leg / inner-leg nose thickness ratio
3D coil | tf3d_use_arcs | 0 | code | 0 = free-span geometry; 1 = three-arc fit, subject to arc tolerance
3D coil | tf3d_export | 1 | code | Export CAD curves after numerical and geometric checks
3D coil | tf3d_neighbor_gauss | 2 | code | 0 = all turns; 1 or 2 = sources per neighbour-coil layer
3D coil | tf3d_source_block | 512 | - | Maximum source segments per field evaluation block
3D coil | tf3d_point_block | 128 | - | Maximum field points per block
3D coil | tf3d_n_eval | 48 | - | Upper-half field/force sample bins; refine for force convergence
3D coil | tf3d_arc_tol | 0.01 | m | Maximum bidirectional fit deviation; blocks arc-based export
3D coil | tf3d_ampere_tol | 0.001 | - | Relative tolerance on numerically averaged Ampere field
3D coil | tf3d_energy | 0 | code | 0 = off; 1 = approximate centroid-loop energy, no sizing feedback
3D global model | g3d_n_seg | 160 | - | Beam elements per coil along the current centroid line (STR_360: 161)
3D global model | g3d_n_gauss | 4 | - | Gauss filaments per direction of the WP section for the 3D Lorentz forces (as MAG_360 SOURC36 bars)
3D global model | g3d_t_ois | 0.14 | m | Thickness of the outer intercoil structure shells (STR_360: 0.14 m); the vault shells take the steel crossing the coil mid plane (nose + plate + jacket walls) from the design
3D global model | g3d_axial_mode | 0 | code | Axial load factor from the global model: 0 = inner-leg vertical force (beam + vault shells); 1 = extreme fibre, adds the in-plane bending of the inner leg

## Notes
How to use this file
1. This file lists every independent parameter used by the WP_TF design-point solver (main_WP_TF_design.m).
2. Edit ONLY the 'Value' column on the 'Input' sheet. Do not rename, remove, or reorder parameters:
read_machine_input.m matches rows by the exact text in 'Name'.
3. Review the full table before every run, especially 'Machine geometry' and 'Design point'.
4. Save a copy per machine/variant (e.g. WP_TF_input_VNS.xlsx, WP_TF_input_CEFTR.xlsx) so each run is
reproducible; main_WP_TF_design.m uses the file name (without extension) to tag its output files.
5. 'Numerical settings' controls the combinatorial search and iterative sizing loops; they are not
machine physics, but you may need to widen them if the solver reports zero feasible design points.
6. 'Structural corrections (provisional)' holds empirical multipliers introduced to match a specific FEM
benchmark, not first-principles physics. Do not treat them as validated for a different machine/geometry
without re-checking against FEM - see validation/TF_FEM_benchmark_2026_findings.md.
7. 'Mechanical surrogate' holds the extra inputs of the 2D FE equilibrium model (physics/wp_mech_surrogate.m)
used to verify a chosen design point: thermal contraction, orthotropic insulation, friction, mesh.
Defaults reproduce the ANSYS benchmark material set; older input files without these rows still work.